## Control Signals
control signal	설명	기본값
PCWrite	1 = PC 쓰기 활성화	0
PCWriteNotCond	1 = bcond가 0일 경우 PC 쓰기 활성화, Bxx 명령에서만 사용	0
IorD	메모리 모듈의 주소 데이터를 선택하는 Mux 제어. 0 = Instruction (=PC 레지스터 값), 1 = Data (=ALUOut, STORE 명령에서 사용)	0
MemRead	0 = 메모리 모듈 읽기 비활성화 (0 출력), 1 = 메모리 모듈 읽기 활성화	0
MemWrite	메모리 모듈 쓰기 활성화 여부(1: 활성화, 0: 비활성화)	0
IRWrite	IR 레지스터 쓰기 활성화 여부	0
MemtoReg	RF의 Write data 소스를 선택하는 Mux 제어. 0 = ALUOut (register writeback 시), 1 = MDR (LOAD 명령)	0
RegWrite	RF 쓰기 활성화 여부	0
ALUSrcA	ALU의 첫 입력 선택. 0 = PC, 1 = A	1
ALUSrcB[1:0]	ALU의 두번째 입력 선택. 0 = B, 1 = 4, 2 = Imm, 3은 사용하지 않음	00
ALUOp[1:0]	ALU가 수행할 작업 선택. 00 = R-Type, 01 = I-Type, 10 = addition, 11 = Bxx	00
PCSrc	PC에 쓸 값 선택. 0 = ALU의 출력, 1 = ALUOut	1
ALUOutWrite	ALUOut 레지스터 쓰기 활성화 여부	0

## ALUCtl
operation	ALUCtl	semantics
bitwise logical and	0000	A & B
bitwise logical or	0001	A | B
bitwise logical xor	0010	A ^ B
addition	0011	A + B
subtraction	0100	A – B
shift left	0101	A << B
shift right logical	0110	A >>> B
shift right arithmetic	0111	A >> B
less than	1000	A < B
greater or equal	1001	A >= B
less than unsigned	1010	u(A) < u(B)
greater or equal unsigned	1011	u(A) >= u(B)
equal	1100	A == B
not equal	1101	A != B

## control
R-Type	I-Type	LOAD	STORE	Bxx	JAL	JALR	ECALL
IF
ID
REX	IEX	MemAddr		BCheck / (to IF if !bcond)	JAL	JALR	NOP
RWB		LDMemRead	SDMemWrite	Branch
		LDWB

Dispatch Table: ID
OpCode	µInstr	µPC
R-Type	REX	2
I-Type	IEX	12
LOAD or STORE	MemAddr	4
Bxx	BCheck	8
JAL	JAL	10
JALR	JALR	11
ECALL	NOP	13

Dispatch Table: MemAddr
OpCode	µInstr	µPC
LOAD	LDMemRead	5
STORE	SDMemWrite	7

Dispatch Table: BCheck
bcond	µInstr	µPC
0	IF	0
1	Branch	9

Dispatch Table: IEX
µInstr	µPC
RWB	3

## microinstructions
index	µinstruction	semantics (RT)	sequence control	description	RT#
0	IF	IR ← MEM[PC]	Increment	instruction fetch	0
1	ID	A ← RF[rs1(IR)] / B ← RF[rs2(IR)] / ALUOut ← PC + 4	Dispatch – ID	instruction decode	1, 2, 3
2	REX	ALUOut ← alu(A, B)	Increment	R-Type Execution	4
3	RWB	RF[rd(IR)] ← ALUOut / PC ← PC + 4	Reset	R-Type WriteBack	5, 6
4	MemAddr	ALUOut ← A + imm(IR)	Dispatch – MemAddr	Memory Address Calculation	7
5	LDMemRead	MDR ← MEM[ALUOut]	Increment	LOAD instruction Read Memory	8
6	LDWB	RF[rd(IR)] ← MDR / PC ← PC + 4	Reset	LOAD instruction WriteBack	6, 9
7	SDMemWrite	MEM[ALUOut] ← B / PC ← PC + 4	reset	STORE instruction Write Memory	6, 10
8	BCheck	PC ← ALUOut if !bcond	Dispatch – BCheck	Check branch condition	11
9	Branch	PC ← PC + imm(IR)	Reset	take branch	12
10	JAL	RF[rd(IR)] ← ALUOut / PC ← PC + imm(IR)	Reset	JAL instruction	5, 12
11	JALR	RF[rd(IR)] ← ALUOut / PC ← A + imm(IR)	reset	JALR instruction	5, 13
12	IEX	ALUOut ← alu(A, imm(IR))	Dispatch – IEX	I-Type Execution	14
13	NOP	PC ← PC + 4	reset	no operation	6

## RT-to-Control Mapping
RT	RT#	PCWrite=0	PCWriteNotCond=0	IorD=0	MemRead=0	MemWrite=0	IRWrite=0	MemtoReg=0	RegWrite=0	ALUSrcA=1	ALUSrcB[1:0]=00	ALUOp[1:0]=00	PCSrc=1	ALUOutWrite=0	IsHalted=0
IR ← MEM[PC]	0				1		1
A ← RF[rs1(IR)]	1
B← RF[rs2(IR)]	2
ALUOut ← PC + 4	3									0	01	10		1
ALUOut ← alu(A, B)	4													1
RF[rd(IR)] ← ALUOut	5								1
PC ← PC + 4	6	1								0	01	10	0
ALUOut ← A + imm(IR)	7										10	10		1
MDR ← MEM[ALUOut]	8			1	1
RF[rd(IR)] ← MDR	9							1	1
MEM[ALUOut] ← B	10			1		1
PC ← ALUOut if !bcond	11		1									11
PC ← PC + imm(IR)	12	1								0	10	10	0
PC ← A + imm(IR)	13	1									10	10	0
ALUOut ← alu(A, imm(IR))	14										10	01		1

## uinstr encoding
uisntr encoding
index	17~3	2~0
	RTEncoding[14:0]	SeqControl
size	15	3	18

SeqControl Encoding
Reset	000
Dispatch – ID	001
Dispatch – MemAddr	010
Dispatch – BCheck	011
Dispatch – IEX	100
Increment	101
	110, 111:unused